## Sheet1
Requirement |  |  | Design Metric | Verification Method
Number | Title | Description
1 | Function
1.1 |  | The system must produce hydrogen gas | PEM Selection | Test
1.1.1 |  | The system must produce 0.02 grams of hydrogen gas to run the fuel cell for 10 minutes at 1 watt. | Membrane Design | Test
1.2 |  | The system must store 0.04 grams of hydrogen gas. | Material Volume | Test
1.3 |  | The system must use DC power to be able to use both alternative energy sources and battery power. | System Design | Test
2 | Safety
2.1 |  | The system must allow for safe extraction of hydrogen gas without risk of major leaks. | Sealant | Test
2.2 |  | The system must follow Embry-Riddle Prescott Campus’ safety requirements. https://myerauedu.sharepoint.com/teams/APPM/section-2/Pages/2-4-policy.aspx | System Design | Inspection
3 | Educational
3.1 |  | The system must serve as an educational demonstrator or lab device for the student body of Embry Riddle Prescott campus. | System Design | Inspection
3.1.1 |  | The internal system components should be visible for educational purposes. | System Design | Inspection
3.1.2.1 |  | The system must detect the production of hydrogen gas. | System Design | Inspection
3.1.2.2 |  | The system must display the approximate amount of hydrogen gas stored. | System Design | Inspection
3.1.3 |  | The system must have a learning feature about the hydrogen economy and where it could go in the future. | System Design | Inspection
3.1.4 |  | The system must display all values used for demonstration purposes in English units. | System Design | Inspection
4 | Performance
4.1 |  | The material storage efficiency (hydrogen in vs. Hydrogen out) must be at least 50%. | Material Volume | Test
4.1.1 |  | The fuel entering the system will produce hydrogen gas at 50%. | Membrane Design | Test
4.2 |  | The system must include a proposed Energy Land layout. | System Design | Inspection
4.3 |  | The material storage to fuel cell system must be able to run for 10 minutes. | Material Volume | Test
4.4 |  | All subsystem interfaces should have a proper connection. | User Interface | Inspection
4.5 |  | The system must weight less than 25 pounds dry. | System Design | Insepction
5 | Human Factor
5.1 |  | The system must operate in a room that has a fire/smoke alarm system if working indoors. | System Location | Inspection
5.2 |  | The system should be easy to operate by authorized users. | User Interface | Inspection
Subsystem Requirements
6 | Electrolysis
6.1 |  | The operating temperature of the electrolysis system must not exceed 100 degrees Celsius. | Applied Power | Analysis; Test
6.2 |  | The operating pressure of the electrolysis system must be less than or equal to 1 atmosphere gauge pressure. | Applied Power | Analysis; Test
6.3 |  | The hydrogen and oxygen produced in the electrolysis system must not mix. | Membrane Design | Test
6.4 |  | The electrolysis system housing layers must be replaceable. | System Design | Demonstration
6.5 |  | The electrolysis system housing must be resealable. | System Design | Demonstration
6.6 |  | The electrolysis system housing must not be conductive. | Material Selection | Analysis; Test
6.7 |  | All wires must be insulated and sized according to the National Electrical Code. | System Design | Inspection
6.8 |  | The amperage applied to the electrolysis system must not exceed 20 amps. | Applied Power | Analysis; Test
6.9 |  | The electrolysis system must have an emergency kill switch. | System Design | Inspection; Demonstration
7 | Material Storage
7.1 |  | Material storage must release hydrogen at 0.02 grams every 10 minutes. | Steadystate Temperature | Test
7.2 |  | Material must store hydrogen with at least 2% weight of Hydrogen. | Material Composition | Test
7.3 |  | Must produce at least 0.4 grams of material storage. | Material Volume | Test
8 | System Integration
8.1 |  | All interfaces at the electrolyzer will be properly accounted for and sized. | Sealant | Test
8.2 |  | All interfaces at the pressure gauge interface will be properly accounted for and sized. | Sealant | Test
8.3 |  | All interfaces at the material storage interface will be properly accounted for and sized. | Sealant | Test
9 | Extraction
9.1 |  | The heating system must be able to cause the material storage to off-gas hydrogen at a rate which yields a gauge pressure less than 2000pa or 0.29psi. | Steadystate Temperature | Test
9.2 |  | The heating system must be able to heat the storage material to 300°c and must not exceed 350°c. | Applied Power | Test
10 | Piping
10.1 |  | The subsystem must transport hydrogen gas from the electrolyzer to the T-fitting, and from the T-fitting to the fuel cell. | System Design | Test
10.2 |  | The subsystem must withstand internal pressures up to 0.29psi gauge without leaking. | Material Choice | Test
10.3 |  | The subsystem must withstand temperatures up to 350°C without leaking. | Material Choice | Test
11 | Interactive User Interface
11.1 |  | The system must include a pressure gauge integrated in the hydrogen piping directly after the electrolysis. | System Design | Inspection
11.2 |  | The system must include a scale to mass the material storage subsystem. | System Design | Inspection
11.3 |  | The IUI must have an infographic detailing the hydrogen production methods, storage methods, and uses. | System Design | Inspection
11.4 |  | The IUI must have digital displays to indicate all measured values. | System Design | Inspection
11.5 |  | The IUI displays must display values with English units. | System Design | Inspection