## Starting Stuff
If the hydrogen gas exits the electrolyzer at 300°C, what does the heat transfer look like through a straight pipe?
Q dot conduction through a cylinder with purely axial HT, steady
Placeholder Values
* fuel cell needs 0.02 grams H2 to operate for 10 minutes
[9 empty] | Necessary Mass flow rate of hydrogen gas | 3.3333e-05 | (g/s)
[9 empty] | Hydrogen gas density STP | 0.083 | (g/L) | https://genh2hydrogen.com/defining-hydrogen-from-a-to-z-3/#:~:text=Trying%20to%20achieve%20the%20same,density%20of%2039.6%20g%2FL.
| English | Metric
Inner Diameter (in) | 0.45 | 0.01143 | (m) |  | https://www.mcmaster.com/5175K133/
Outer Diameter (in) | 0.5 | 0.0127 | (m)
Length (in) | 24 | 0.6096 | (m)
Thermal Conductivity |  | 383 | (W/m*K) |  | Copper @ 327°C |  | https://www.engineeringtoolbox.com/thermal-conductivity-metals-d_858.html
Thermal Resistance |  | 7.1821e-05 | (K/W)
pg 499
|  | Hydrogen gas @ 300°C |  | Standard Air @300°C
Mass Flow Rate |  | 3.3333e-08 | (kg/s)
Dynamic Viscosity |  | 1.3533e-05 | (kg/m*s) | 2.9936e-05 | (kg/m*s) |  |  | https://www.lmnoeng.com/Flow/GasViscosity.php
Inner Diameter |  | 0.01143 | (m)
Reynolds Number |  | 0.27438 |  | 0.12404 |  | This motherfucker is laminar
pg 502
Hydrodynamic Entry Length |  | 0.00015681 | (m) | 7.0887e-05
|  | 0.15681 | (mm) | 0.070887
Prandtl Number |  | 0.7149 |  | 0.6935 |  | at 300°C & 1 atm |  | From textbook, appendix 1 Tables A-15 and
Thermal Entry Length |  | 0.0001121 | (m) | 4.916e-05
|  | 0.1121 | (mm) | 0.04916
In conclusion: that shit is fully developed IMMEDIATELY
Constant Surface Temperature
pg 505
pg 506
pg 507
Look at example 8-1 on page 507!!
pg 509: veloctiy profile & pressure drop equations for internal laminar flow!
pg 513
LETS FUCKING GO THAT'S WHAT I WANTED
Surface temperature: find internal and external convection heat transfer coefficient to see which dominates temperature
pg 465 if forced
pg 565 if natural
pg 562
pg 564
pg 565
What we need: | Temperature of hydrogen gas & copper pipe when it enters the t-fitting
Questions: | What assumptions & simplifications can be made since the pipe is so thin?
Neglect thermal resistance w.r.t. radial heat transfer?
Assume same temp as hydrogen, or as air, or as median?
If the pipe is the same temp as the air, use the equations of constant surface temperature?
Or is there no canned equation, and we need to somehow integrate along the length of the pipe?
We just need to ensure the exit temp of the air & pipe stay below _, is there a super conservative equation to use?
Nusselt Number:
pg 405
Thermal Boundary Layer:
pg 412

## Solutions
Global Constants
Mass Flow Rate of Hydrogen Gas | 3.3333e-05 | (g/s) | Based on: fuel cell needs 0.02 g H2 over 10 minutes
Inner Diameter | 0.01143 | (m) | 0.45 | (in)
Outer Diameter | 0.0127 | (m) | 0.5 | (in) |  |  |  | Process:
[7 empty] | 1 | Choose temperatures
[7 empty] | 2 | External convection coefficient
*include justifications for applying certain equations!* |  |  |  | Values to control/decide |  |  | 3 | Internal convection coefficient
|  |  |  | Values based on Temperature |  |  | 4 | Update surface temperature, iterate 2&3
|  |  |  | Values that need to be checked |  |  | 5
|  |  |  | Values used for decisions |  |  | 6
7
Equations to Use | [6 empty] | Air exiting material storage |  |  |  | Source
1
[7 empty] | Surface Temperature | 100 | (°C)
Constants | [6 empty] | Inlet Temperature | 300 | (°C)
Surface Temperature | 100 | (°C) |  |  | Average of hydrogen gas & air |  | Exit Temperature | 150 | (°C)
Inlet Temperature | 300 | (°C)
Exit Temperature | 200 | (°C) |  |  |  |  | 2
Bulk Mean Fluid Temperature | 250 | (°C) |  |  |  |  | Gravitational Acceleration | 9.81 | (m/s^2)
▲Ti | -200 | (°C) |  |  |  |  | Coefficient of Volume Expansion | 0.00343 | (1/K) |  | https://www.engineeringtoolbox.com/air-density-specific-weight-d_600.html, thermal expansion coefficient @ 20°C
▲Te | -100 | (°C) |  |  |  |  | Temperature of Surrounding Fluid | 20 | (°C)
Log Mean Temperature Difference | -144.2695 | (°C) |  | Bulk mean temperature (250°C) and 1 atm |  |  | Length of Cylinder | 0.1524 | (m)
[7 empty] | Kinematic Viscosity | 1.516e-05 | (m^2/s) |  | Table A-15, 20°C
| Air |  | Hydrogen |  | Reference
Dynamic Viscocity | 2.76e-05 | (kg/m*s) | 2.9936e-05 | (kg/m*s) | Appendix 1 Table A-15 & | Page 949 | Grashof Number | 0.0095281 |  |  | Eq 9-15
Kinematic Viscocity | 4.091e-05 | (m^2/s) |  | (m^2/s) | Appendix 1 Table A-15 &
Reynolds Number | 0.13453 |  | 0.12404 |  | Equation 8-5 |  | Check: D > 35L/Gr^0.25
Prandtl Number | 0.6946 |  |  |  | Appendix 1 Table A-15 & |  | Pipe Length | 0.1524 | (m)
Nussult Number | 3.66 |  | 3.66 |  | Equation 8-16 |  | Diameter | 0.0127 | (m)
Thermal Conductivity | 0.04104 |  |  |  | Appendix 1 Table A-15 & |  | 35L/Gr | 17.0727 | (m) |  | Eq 9-28
Specific Heat | 1033 |  |  |  | Appendix 1 Table A-15 & |  | Conclusion: cannot treat cylinder like vertical plate, find equation to find Nusselt Number
Hydrodynamic Entry Length |  |  |  |  | Equation 8-11 |  | What is max allowable length for valid equation?
Thermal Entry Length |  |  |  |  | Equation 8-12 |  | Max Length | 0.00011337 | (m)
Internal Convection Heat Transfer Coefficient | 13.1414 | (W/m2*K) |  | (W/m2*K) | Equation 8-61
[7 empty] | Prandtl Number | 0.7309 |  |  | Table A-15, 20°C
[7 empty] | Rayleigh Number | 0.0069641 |  |  | Eq 9-17
Determining External Convection Heat Transfer Coefficient |  | *need to iterate, since this process requires temperature of surface |  |  |  |  | Nusselt Number | 0.93524 |  |  | Eq 9-21
Gravitational Acceleration | 9.81 | (m/s^2) |  |  |  |  | Thermal Conductivity | 0.02514 | (W/m*K) |  | Table A-15, 20°C
Coefficient of Volume Expansion | 1 | (1/K) |  |  |  |  | Heat Transfer Coefficient | 207.3956 |  |  | Eq 9-16
Temperature of Surface | 2 | (°C)
Temperature of Surrounding Fluid | 1 | (°C) |  |  |  |  | 3
Length of Cylinder | 0.1524 | (m) |  |  |  |  | Bulk Mean Fluid Temperature | 225 | (°C)
[7 empty] | ▲Ti | -200 | (°C) |  | Eq 8-33
Grashof Number | 20747460.6416 |  |  |  | Equation 9-15 |  | ▲Te | -50 | (°C) |  | Eq 8-33
[7 empty] | Log Mean Temperature Difference | -108.2021 | (°C) |  | Eq 8-33
Check:
[5 empty] | pg 565 |  |  | Air |  | Hydrogen Gas
[7 empty] | Dynamic Viscocity | 2.6685e-05 | (kg/m*s) | 1.2717e-05 | (kg/m*s) | Table A-15, 225°C interpolation & A-16 225°C Interpolation
[7 empty] | Kinematic Viscocity | 3.773e-05 | (m^2/s) | 0.00025923 | (m^2/s) | Table A-15, 225°C interpolation & A-16 225°C Interpolation
[7 empty] | Prandtl Number | 0.696 |  | 0.71535 |  | Table A-15, 225°C interpolation & A-16 225°C Interpolation
[7 empty] | Thermal Conductivity | 0.039415 | (W/m*K) | 0.25753 | (W/m*K) | Table A-15, 225°C interpolation & A-16 225°C Interpolation
[7 empty] | Specific Heat | 1028 | (J/kg*K) | 14481.75 | (J/kg*K) | Table A-15, 225°C interpolation & A-16 225°C Interpolation
Outer Diameter | 0.0127 | (m)
35L/Gr^(1/4) | 0.079034 | (m)
If it can be treated as a verticle plate:
Rayleigh Number | 14411186.1617 |  |  |  | Equation 9-17
External Prandtl Number | 0.7309 |  |  |  | pg 949, 20°C & 1 atm
External Nussult Number | 34.7723 |  |  |  | pg 565
External Convection Heat Transfer Coefficient | 9.3639 | (W/m2*K) |  |  | Equation 9-16
Compare:
Internal Convection Heat Transfer Coefficient | 13.1414 | (W/m2*K) |  |  | From analysis above
Therefore: temperature of pipe is dominated by:
Rate of Heat Transfer | -3.4433
Heat Transfer Surface Area | 0.0018162
Required Length | 0.050579 | ? |  |  | Equation 8-32