## Starting Stuff
If the hydrogen gas exits the electrolyzer at 300°C, what does the heat transfer look like through a straight pipe?
Q dot conduction through a cylinder with purely axial HT, steady
Placeholder Values
* fuel cell needs 0.02 grams H2 to operate for 10 minutes
[9 empty] | Necessary Mass flow rate of hydrogen gas | 3.3333e-05 | (g/s)
[9 empty] | Hydrogen gas density STP | 0.083 | (g/L) | https://genh2hydrogen.com/defining-hydrogen-from-a-to-z-3/#:~:text=Trying%20to%20achieve%20the%20same,density%20of%2039.6%20g%2FL.
| English | Metric
Inner Diameter (in) | 0.45 | 0.01143 | (m) |  | https://www.mcmaster.com/5175K133/
Outer Diameter (in) | 0.5 | 0.0127 | (m)
Length (in) | 24 | 0.6096 | (m)
Thermal Conductivity |  | 383 | (W/m*K) |  | Copper @ 327°C |  | https://www.engineeringtoolbox.com/thermal-conductivity-metals-d_858.html
Thermal Resistance |  | 7.1821e-05 | (K/W)
pg 499
|  | Hydrogen gas @ 300°C |  | Standard Air @300°C
Mass Flow Rate |  | 3.3333e-08 | (kg/s)
Dynamic Viscosity |  | 1.3533e-05 | (kg/m*s) | 2.9936e-05 | (kg/m*s) |  |  | https://www.lmnoeng.com/Flow/GasViscosity.php
Inner Diameter |  | 0.01143 | (m)
Reynolds Number |  | 0.27438 |  | 0.12404 |  | This motherfucker is laminar
pg 502
Hydrodynamic Entry Length |  | 0.00015681 | (m) | 7.0887e-05
|  | 0.15681 | (mm) | 0.070887
Prandtl Number |  | 0.7149 |  | 0.6935 |  | at 300°C & 1 atm |  | From textbook, appendix 1 Tables A-15 and
Thermal Entry Length |  | 0.0001121 | (m) | 4.916e-05
|  | 0.1121 | (mm) | 0.04916
In conclusion: that shit is fully developed IMMEDIATELY
Constant Surface Temperature
pg 505
pg 506
pg 507
Look at example 8-1 on page 507!!
pg 509: veloctiy profile & pressure drop equations for internal laminar flow!
pg 513
LETS FUCKING GO THAT'S WHAT I WANTED
Surface temperature: find internal and external convection heat transfer coefficient to see which dominates temperature
pg 465 if forced
pg 565 if natural
pg 562
pg 564
pg 565
pg 565
Free Convection on vertical cylinder |  |  | http://mtraum.altervista.org/Day__2011__ASME_JHT__Nat_Convection_Vert_Cyl_.pdf
Nusselt Number:
Pg 185
MASS TRANSFER | Ch. 14 | Pg 858
Anyways
Pg 198
pg 195
pg 405
2023-01-12
Adiabatic Fin Tip
Pg 197

## Solutions
Global Constants
Mass Flow Rate of Hydrogen Gas | 3.3333e-08 | (kg/s) | Based on: fuel cell needs 0.02 g H2 over 10 minutes | [12 empty] | DRVP:
Inner Diameter | 0.01143 | (m) | 0.45 | (in) | [11 empty] | governing equations
Outer Diameter | 0.0127 | (m) | 0.5 | (in) |  |  |  |  | Process: | [6 empty] | end results (Reynolds, etc.)
[8 empty] | 1 | Choose temperatures | [6 empty] | Assumptions
[8 empty] | 2 | External convection coefficient | [6 empty] | therefore… | [6 empty] | h
*include justifications for applying certain equations!* |  |  |  | Values to control/decide |  |  |  | 3 | Internal convection coefficient
|  |  |  | Values based on Temperature |  |  |  | 4 | Update surface temperature, iterate 2&3
Values used for decisions
2023-01-12
[22 empty] | Process: treat cylinder like extended fin | [5 empty] | Process: Adiabatic Fin Tip
185
Equations to Use | [7 empty] | Air goes 300->150°C, pipe 6 in long at constant 100°C | [7 empty] | Pipe Convects to air: | [5 empty] | Global Energy Balance:
[8 empty] | 1 | [7 empty] | Surface Temperature | 350 | (°C) |  |  |  | Wire Voltage | 2.486 | (V)
[8 empty] | Surface Temperature | 40 | (°C) | [5 empty] | Inlet Temperature | 350 | (°C) |  |  |  | Wire Amperage | 1.157 | (A)
Constants | [7 empty] | Inlet Temperature | 350 | (°C) | [5 empty] | Exit Temperature | 50 | (°C) |  |  |  | Wire Heat Rate | 2.8763 | (W)
Surface Temperature | 100 | (°C) |  |  | Average of hydrogen gas & air |  |  | Exit Temperature | 50 | (°C) | [5 empty] | Bulk Air Temperature | 20 | (°C)
Inlet Temperature | 300 | (°C) | [13 empty] | Film Temperature | 185 | (°C) |  |  |  | Surface Temperature | 350 | (°C)
Exit Temperature | 200 | (°C) | [5 empty] | 2 | [13 empty] | Inlet Temperature | 350 | (°C)
Bulk Mean Fluid Temperature | 250 | (°C) | [5 empty] | Gravitational Acceleration | 9.81 | (m/s^2) | [5 empty] | 2 | [5 empty] | Exit Temperature | 50 | (°C)
▲Ti | -200 | (°C) | [5 empty] | Coefficient of Volume Expansion | 0.00343 | (1/K) |  | https://www.engineeringtoolbox.com/air-density-specific-weight-d_600.html, thermal expansion coefficient @ 20°C | h |  |  | Gravitational Acceleration | 9.81 | (m/s^2) |  |  |  | Bulk Air Temperature | 20 | (°C)
▲Te | -100 | (°C) | [5 empty] | Temperature of Surrounding Fluid | 20 | (°C) | [5 empty] | Coefficient of Volume Expansion | 0.00222 | (1/K) |  | https://www.engineeringtoolbox.com/air-density-specific-weight-d_600.html, thermal expansion coefficient @ 175°C | h | Film Temperature | 185 | (°C)
Log Mean Temperature Difference | -144.2695 | (°C) |  | Bulk mean temperature (250°C) and 1 atm |  |  |  | Length of Cylinder | 0.1524 | (m) | [5 empty] | Length of Cylinder | 0.1524 | (m)
[8 empty] | Kinematic Viscosity | 1.516e-05 | (m^2/s) |  | Table A-15, 20°C |  |  |  | Kinematic Viscosity | 3.212e-05 | (m^2/s) |  | Table A-15, 180°C |  | 2
| Air |  | Hydrogen |  | Reference | [16 empty] | Gravitational Acceleration | 9.81 | (m/s^2)
Dynamic Viscocity | 2.76e-05 | (kg/m*s) | 2.9936e-05 | (kg/m*s) | Appendix 1 Table A-15 & |  | Page 949 | Grashof Number | 10364530.2044 |  |  | Eq 9-15 |  |  |  | Grashof Number | 24656972.4267 |  |  | Eq 9-15 |  | Coefficient of Volume Expansion | 0.00222 | (1/K) |  | https://www.engineeringtoolbox.com/air-density-specific-weight-d_600.html, thermal expansion coefficient @ 175°C | j
Kinematic Viscocity | 4.091e-05 | (m^2/s) |  | (m^2/s) | Appendix 1 Table A-15 & | [16 empty] | Length of Cylinder | 0.1 | (m)
Reynolds Number | 0.00013453 |  | 0.00012404 |  | Equation 8-5 |  |  | Check: D > 35L/Gr^0.25 | [7 empty] | Check: D > 35L/Gr^0.25 | [5 empty] | Kinematic Viscosity | 3.212e-05 | (m^2/s) |  | Table A-15, 180°C
Prandtl Number | 0.6946 |  |  |  | Appendix 1 Table A-15 & |  |  | Diameter | 0.0127 | (m) | [5 empty] | Diameter | 0.0127 | (m)
Nussult Number | 3.66 |  | 3.66 |  | Equation 8-16 |  |  | 35L/Gr | 0.094008 | (m) |  | Eq 9-28 |  |  |  | 35L/Gr^0.25 | 0.075695 | (m) |  | Eq 9-28 |  | Grashof Number | 6966022.1089 |  |  | Eq 9-15
Thermal Conductivity | 0.04104 |  |  |  | Appendix 1 Table A-15 & |  |  | Conclusion: cannot treat cylinder like vertical plate, find equation to find Nusselt Number | [7 empty] | Conclusion: cannot treat cylinder like vertical plate, find equation to find Nusselt Number
Specific Heat | 1033 |  |  |  | Appendix 1 Table A-15 & | [16 empty] | Check: D > 35L/Gr^0.25
[22 empty] | Diameter | 0.0127 | (m)
[8 empty] | What is max allowable length for valid equation? | [7 empty] | What is max allowable length for valid equation? | [5 empty] | 35L/Gr^0.25 | 0.068127 | (m) |  | Eq 9-28
Hydrodynamic Entry Length |  |  |  |  | Equation 8-11 |  |  | Max Length | 0.020588 | (m) | [5 empty] | Max Length | 0.025569 | (m) |  |  |  | Conclusion: cannot treat cylinder like vertical plate, find equation to find Nusselt Number
Thermal Entry Length |  |  |  |  | Equation 8-12
Internal Convection Heat Transfer Coefficient | 13.1414 | (W/m2*K) |  | (W/m2*K) | Equation 8-61 |  |  | Prandtl Number | 0.7309 |  |  | Table A-15, 20°C |  | * NO! Evaluate at film temperature! |  | Prandtl Number | 0.6992 |  |  | Table A-15, 180°C
[8 empty] | Rayleigh Number | 7575435.1264 |  |  | Eq 9-17 |  |  |  | Rayleigh Number | 17240155.1207 |  |  | Eq 9-17 |  | What is max allowable length for valid equation?
[22 empty] | Max Length | 0.018642 | (m)
Determining External Convection Heat Transfer Coefficient |  | *need to iterate, since this process requires temperature of surface | [5 empty] | Use equations from Cebeci (1974) | [7 empty] | Use equations from Cebeci (1974)
Gravitational Acceleration | 9.81 | (m/s^2) | [5 empty] | Curvature Parameter | 1.1964 | [6 empty] | Curvature Parameter | 0.96332 |  |  |  |  | Prandtl Number | 0.6992 |  |  | Table A-15, 180°C
Coefficient of Volume Expansion | 1 | (1/K) | [5 empty] | It's between 0 & 5, and 0.01 < Pr < 100, so Cebeci is valid! | [7 empty] | It's between 0 & 5, and 0.01 < Pr < 100, so Cebeci is valid! | [5 empty] | Rayleigh Number | 4870642.6585 |  |  | Eq 9-17
Temperature of Surface | 2 | (°C)
Temperature of Surrounding Fluid | 1 | (°C) | [5 empty] | Nusselt Number Flat Plate | 27.7463 |  |  | Day et al. eq 5 |  |  |  | Nusselt Number Flat Plate | 33.7594 |  |  | Day et al. eq 5 |  | Use equations from Cebeci (1974)
Length of Cylinder | 0.1524 | (m) | [5 empty] | Nusselt Number Cylinder | 37.5436 |  |  | Day et al. eq 4 |  |  |  | Nusselt Number Cylinder | 43.5489 |  |  | Day et al. eq 4 |  | Curvature Parameter | 0.86701
It's between 0 & 5, and 0.01 < Pr < 100, so Cebeci is valid!
Grashof Number | 20747460.6416 |  |  |  | Equation 9-15
[8 empty] | Thermal Conductivity | 0.02514 | (W/m*K) |  | Table A-15, 20°C |  |  |  | Thermal Conductivity | 0.03646 | (W/m*K) |  | Table A-15, 20°C |  | Nusselt Number Flat Plate | 24.7967 |  |  | Day et al. eq 5
Check: | [7 empty] | Heat Transfer Coefficient | 6.1932 | (W/m^2*K) |  | Eq 9-16 |  |  |  | Heat Transfer Coefficient | 10.4186 | (W/m^2*K) |  | Eq 9-16 |  | Nusselt Number Cylinder | 31.3307 |  |  | Day et al. eq 4
[5 empty] | pg 565 |  |  | If the copper pipe is 6 in long and has a constant surface temperature of 100°C, the natural convection heat transfer coefficient is 8 (W/m^2*K)
Circular Tube, Laminar, Fully Developed
[16 empty] | Nusselt Number | 3.66 |  |  |  |  | Thermal Conductivity | 0.03646 | (W/m*K) |  | Table A-15, 20°C
[8 empty] | 3 | [13 empty] | Heat Transfer Coefficient | 11.4232 | (W/m^2*K) |  | Eq 9-16
[8 empty] | Bulk Mean Fluid Temperature | 200 | (°C) | [5 empty] | Worst Case Scenario: Smallest internal h, most energy in hydrogen
[16 empty] | Thermal Conductivity | 0.02735 | (W/m*K) |  | Table A-15, Air @ 50°C, smallest |  | https://www.engineeringtoolbox.com/thermal-conductivity-metals-d_858.html
[9 empty] | Air |  | Hydrogen Gas |  |  |  |  | Heat Transfer Coefficient | 7.882 | (W/m^2*K) |  |  |  | Copper thermal conductivity, chose: | 400 | (W/m*K)
Outer Diameter | 0.0127 | (m) | [5 empty] | Dynamic Viscocity | 2.6685e-05 | (kg/m*s) | 1.2717e-05 | (kg/m*s) |  |  |  | Specific Heat | 14653 | (J/kg*K) |  | Table A-16, Hydrogen Gas @400°C, largest
35L/Gr^(1/4) | 0.079034 | (m) | [5 empty] | Kinematic Viscocity | 3.773e-05 | (m^2/s) | 0.00025923 | (m^2/s) | [9 empty] | Assume constant properties over all temperatures
[8 empty] | Prandtl Number | 0.696 |  | 0.71535 |  |  | Table A-15 & A-16 Interpolate 225°C |  | R convection, inside | 3.5332 | (m*K/W) |  |  |  | Outer Perimeter | 0.039898 | (m)
If it can be treated as a verticle plate: | [7 empty] | Thermal Conductivity | 0.039415 | (W/m*K) | 0.25753 | (W/m*K) |  |  |  | R convection, outside | 2.4057 | (m*K/W) |  |  |  | Cross-Sectional Area | 2.4069e-05 | (m^2)
Rayleigh Number | 14411186.1617 |  |  |  | Equation 9-17 |  |  | Specific Heat | 1028 | (J/kg*K) | 14481.75 | (J/kg*K) |  |  |  | R Combined | 5.9389 | (m*K/W) |  | Qdot = L*▲Tradial/R |  | m | 6.8804 | (God knows) |  | Eq 3-57
External Prandtl Number | 0.7309 |  |  |  | pg 949, 20°C & 1 atm
External Nussult Number | 34.7723 |  |  |  | pg 565 |  |  | Check: Laminar | [11 empty] | Qdot = mdot*c*▲Taxial |  | Qdot | 33.9602 | (W)
External Convection Heat Transfer Coefficient | 9.3639 | (W/m2*K) |  |  | Equation 9-16 |  |  | Reynolds Number | 0.13915 |  | 0.00029197 |  | Eq 8-5 |  |  | Current R convection, inside | 23.1838 | (K/W) |  |  |  | Qdot Long fin: | 1.448
[8 empty] | Re < 2300 is laminar |  | Dynamic viscosity barely changes from 100°C to 300°C. The mass flow rate can increase 10,000 times at it'll still be laminar. | [5 empty] | Current R convection, outside | 15.7853 | (K/W)
Compare: | [7 empty] | Conclusion: Both laminar | [13 empty] | What if I said: convection is 10 (W/m^2*K) | 10 | (W/m^2*K)
Internal Convection Heat Transfer Coefficient | 13.1414 | (W/m2*K) |  |  | From analysis above | [10 empty] | Mass Flow Rate | 3.3333e-08 | (kg/s) | 0.02g per 10 min |  |  | m | 6.4376
[8 empty] | Check: Fully Developed | [7 empty] | Qdot | 0.14653 | (W) |  |  |  | Qdot | 33.3447 | (W) |  | Eq 3-68
Therefore: temperature of pipe is dominated by: | [7 empty] | Hydrodynamic Entry Length | 7.9523e-05 | (m) | 1.6686e-07 | (m) |  |  |  | Required Length | 0.002637 | (m) |  |  |  | Qdot Long fin: | 1.2676
[8 empty] | Thermal Entry Length | 5.5348e-05 | (m) | 1.1936e-07 | (m) | [9 empty] | If L = 0.1(m), Qdot = 33(W)
Rate of Heat Transfer | -0.0034433 | [6 empty] | Conclusion: Immediately Fully Developed
Heat Transfer Surface Area | 1.8162e-06 | [14 empty] | Mass Flow Rate | 0.001 | (kg/s) | 1g per second
[8 empty] | Equation 8-61 is now valid | [7 empty] | Qdot | 4395.9 | (W)
Required Length | 5.0579e-05 | ? |  |  | Equation 8-32 |  |  | Nusselt Number | 3.66 |  | Eq 8-61 |  |  | Eq 8-61 |  | Required Length | 79.1113 | (m)
[8 empty] | Heat Transfer Coefficient | 12.6211 | (W/m^2*K) | 82.4621 | (W/m^2*K) |  | Eq 8-61
We want to analyze this based on the worst-case scenario, that the air that's leaving transfers heat as slowly as possible. So use air's smaller convective heat transfer coefficient, and hydrogen's larger
https://www.engineeringtoolbox.com/thermal-conductivity-metals-d_858.html, copper at ~100°C
Question: do we care about the copper pipe?
[8 empty] | Check: thermal resistance network |  | Pg 185
For Screenshot:
[8 empty] | R convection, inside | 14.4785 | (K/W)
[8 empty] | Copper Thermal Conductivity | 395 | (W/m*K) | [11 empty] | Mass Flow Rate of Hydrogen Gas | 3.3333e-08 | (kg/s) | 0.02 g H2 in 10 minutes
[8 empty] | R conduction | 0.00027856 | (K/W) | [5 empty] | Questions: | [5 empty] | Reynolds Number: | 0.13915
[8 empty] | R convection, outside | 26.5549 | (K/W) | [5 empty] | Valid to treat cylinder temp as average of inside and outside? | [5 empty] | Re < 2,300 is laminar
[16 empty] | What's a better analysis method? | [5 empty] | Cannot treat like fluid flow
[8 empty] | Conduction through the pipe is negligible. Convection on the outside and inside of the pipe have similar magnitudes. | [7 empty] | Consider initial temp of pipe (aka transient analysis)?
What if: natural convection on inside?
[8 empty] | Proposed solution: | [7 empty] | Does the hydrogen gas approach temp of air?
[8 empty] | Pipe is at average of inside and outside temperatures | [7 empty] | Rate of thermal energy into volume
[8 empty] | Have pipe at constant temp for small length increment | [7 empty] | Treat it like a fin:
[8 empty] | Calculate heat transfer through that section | [7 empty] | Extended surface,
[8 empty] | Find change in temperature of air through that section | [7 empty] | GLOBAL ENERGY BALANCE
[8 empty] | Iterate until exit temp is acceptable | [7 empty] | We're conducting thermal energy through the copper tube essentially
[8 empty] | Worst-case: all air, starts 350°C, natural convection |  |  | * increase specific heat to reflect hydrogen gas' high value?
[7 empty] | Matlab? | Needs: | Change? | Source:
[7 empty] | y | Grashof Number | Y | Eq 9-15 |  |  |  | 1st analysis: 6in long, 350->50, .2g/10min
[7 empty] | y | Gravitational Acceleration | n | known |  |  |  | Req'd length: 2.9in
[7 empty] | y | Thermal Expansion Coefficient | n | internet
[7 empty] | y | Temp of Surface | y | iteration |  |  |  | 2nd analysis: 2.9in long
[7 empty] | y | Temp of Bulk Air | n | known |  |  |  | Req'd length: 2.6in long
[7 empty] | y | Characteristic Length | n | *choose and iterate
[7 empty] | y | Kinematic Viscosity, Bulk Air | n | table |  |  |  | 3rd analysis: 2.6in long
Req'd Length
[6 empty] | At Film Temp! | y | Prandtl Number, Bulk Air | n | table
[7 empty] | y | Rayleigh Number | y | Eq 9-17
[7 empty] | y | Flat Plate Nusselt Number | y | Day et. al. eq's
[7 empty] | y | Cylinder Nusselt Number | y | Day et. al. eq's
[7 empty] | y | Thermal Conductivity, Bulk Air | n | table
[7 empty] | y | Heat Transfer Coefficient | y | eq9-16
[8 empty] | Inlet Temp | y | iteration
[7 empty] | y | Dynamic Viscosity | y | table
[7 empty] | y | Kinematic Viscosity | y | table
[7 empty] | y | Thermal Conductivity | y | table
[7 empty] | y | Prandtl Number | y | table
[7 empty] | y | Specific Heat | y | table
[7 empty] | y | Nusselt Number | n | 3.66
[7 empty] | y | Heat Transfer Coefficient | y | eq 8-61
[7 empty] | y | Thermal Resistance, inner convection | y | pg 185
[7 empty] | y | Thermal Resistance, outer convection | y | pg 185
[8 empty] | Exit Temp | y | pg 507 example

## DRVP Math
Treat this like fluid flow
Mass Flow Rate | 3.3333e-08 | (kg/s)
[8 empty] | Textbook, pg 499 |  | 476
Internal Diameter | 0.01143 | (m) |  | 0.45" in meters
Dynamic Viscosity | 1.228e-05 | (kg/m*s) |  | Textbook, pg 950 |  | Hydrogen gas at bulk mean fluid temperature of 200°C
Reynolds Number | 0.30237 |  |  | Hydrogen gas at bulk mean fluid temperature of 200°C
Treat this like an energy balance on the extraction process.
Wire Power | 2.683 | (W)
[7 empty] | Textbook, pg 198 |  | 175
[7 empty] | Textbook, pg 195 |  | 172
[7 empty] | Textbook, pg 405 |  | 382
[12 empty] | Textbook, pg 565 | 542
[8 empty] | Textbook, pg 566 |  | 543
[8 empty] | Textbook, pg 562 |  | 539
Gravitational Acceleration | 9.81 | (m/s^2) |  | "it is known"
Coefficient of Volume Expansion | 0.002172 | (1/K) |  | https://www.engineeringtoolbox.com/air-density-specific-weight-d_600.html | [7 empty] | Air, interpolated to film temp 185°C
Kinematic Viscosity | 3.2728e-05 | (m^2/s) |  | Textbook, pg 949 |  | Air, interpolated to film temperature 185°C
Cylinder Length | 0.527 | (m) |  | Put in the value from B163 to iterate
Surface Temperature | 350 | (°C)
Surrounding Air Temperature | 20 | (°C)
Grashof Number | 960835301.2661
Evaluate: D > 35L/Gr
35L/Gr | 0.10477 | (m)
Outer Diameter D | 0.0127 | (m)
Not the case!
Check: 0.01<Pr<100 and 0<xi<5
Prandtl Number | 0.69875 |  |  | Textbook, pg 949 |  | Air, interpolated to film temperature 185°C
Curvature Parameter | 1.3333 |  |  | http://mtraum.altervista.org/Day__2011__ASME_JHT__Nat_Convection_Vert_Cyl_.pdf
All good!
Rayleigh Number | 671383666.7597
Textbook, pg 565
Nusselt Number, flat plate | 83.3091
Nusselt Number, cylinder | 113.1144
Thermal Conductivity | 0.036792 | (W/m*K) |  | Textbook pg 949 |  | Air, interpolated to film temperature 185°C
Convective Heat Transfer Coefficient | 7.8971 | (W/m^2*K) |  | Textbook, pg 405
Textbook, pg 195
Perimeter | 0.039898 | (m) |  | D*pi
Cross-sectional Area | 2.4069e-05 | (m^2) |  | 0.25*pi*(Dout^2-Din^2)
Thermal Conductivity | 381.62 | (W/m*K) |  | https://www.engineeringtoolbox.com/thermal-conductivity-metals-d_858.html |  | Copper, interpolated to 350°C
m | 5.8569
Textbook, pg 198
Base Temperature | 350 | (°C)
Tip Temperature | 50 | (°C)
Heat Transfer Rate | 17.6792 | (W)
Heat Rate Entering | 2.683 | (W) |  | Based on Qdot=V*I from the nichrome wire
Factor of Safety | 6.5893
Starting w/ spring 2023
If it's an infinitely long fin (still vertical), what's the minimum required heat transfer rate?
Pg 196
Heat Transfer Rate | 17.7527 | (W)
Can we say that the heat transfer rate coming in doesn't matter? All that matters is that the inlet stays at a constant temperature
Pg 196
Choose x = L, choose T(x), solve for L | [10 empty] | * check: thermal energy contained in copper pipe vs. thermal energy contained in hydrogen. Is one negligible?
x | 11
Length | 0.52741 | (m)
Now: what if it's a horizontal cylinder?
Pg 565
This is for isothermal cylinders. Do analysis at max and min temp
| Max Temp 350°C | Min Temp 50°C
Outer Diameter: | 0.75 | 0.75 | (in)
Inner Diameter: | 0.68 | 0.68 | (in)
Thermal Conductivity | 20 | 20 | (W/m*K)
Surface Temperature | 300 | 50 | (°C)
Outer Diameter | 0.01905 | 0.01905 | (m)
Gravitational Constant | 9.81 | 9.81 | (m/s^2)
Bulk Temperature | 20 | 20 | (°C)
Volume Expansion Coefficient | 0.00218 | 0.003265 | (K^-1) |  | https://www.engineeringtoolbox.com/air-density-specific-weight-d_600.html | * Value at respective film temperatures, 185°C & 35°C
Kinematic Viscosity | 3.2606e-05 | 1.655e-05 | (m^2/s) |  | Pg 949, interpolated
Grashof Number | 38937.9806 | 24252.8283 |  |  | Eq 9-15
Prandtl | 0.69884 | 0.7268 |  |  | Pg 949, interpolated
Rayleigh | 27211.4183 | 17626.9556 |  |  | Eq 9-17
*Rayleigh < 10^12, we can use the book's equation!
Nusselt Number | 5.5688 | 5.0264 |  |  | Eq 9-25
Thermal Conductivity | 0.036726 | 0.02625 | (W/m*K) |  | Pg 949, interpolated
Convection Coefficient | 10.7359 | 6.9261 | (W/m^2*K) |  | Eq 6-5
Inner Diameter | 0.017272 | (m)
Perimeter | 0.059847 | (m) |  |  | D*pi | [8 empty] | Textbook, pg 195
Cross-sectional Area | 5.0721e-05 | (m^2) |  |  | 0.25*pi*(Dout^2-Din^2)
Thermal Conductivity | 381.62 | 395.5433 | (W/m*K) |  | https://www.engineeringtoolbox.com/thermal-conductivity-metals-d_858.html
x | 9.3333
Convection Coefficient, Avg | 8.831 | (W/m^2*K)
Thermal Conductivity, Avg | 20 | (W/m*K)
m | 22.8253
cosh^-1(x) | 2.9239
Length | 0.1281 | (m)
Qdot through Fin | 6.446 | (W) |  | Eqn 3-65
Temperature Change: | 300 | (°C)
| Pipe | Hydrogen
Cross-Sectional Area | 5.0721e-05 | 0.0002343 | (m^2)
Specific Heat | 390 | 14500 | (J/kg*K) |  | Textbook, engineering toolbox
Density | 8940 | 0.076 | (kg/m^3)
Energy | 53053.5895 | 77.4601 | (J/m)
Pipe/Hydrogen Energy Ratio | 684.9152
Hydrogen Flow
Mass Flow Rate | 3.3333e-08 | (kg/s)
Inner Cross-sectional Area | 0.0002343 | (m^2)
Volume Flow Rate | 4.386e-07 | (m^3/s)
Velocity | 0.0018719 | (m/s)
At the tip:
At the tip: 〖cosh(m(L−L))=cosh(0)=1, cosh〗⁡(𝑚𝐿)=(𝑇_𝑏−𝑇_∞)/(𝑇_𝐿−𝑇_∞ )=𝑥, 𝑚𝐿=〖𝑐𝑜𝑠ℎ〗^(−1) (𝑥), 𝐿=〖𝑐𝑜𝑠ℎ〗^(−1) (𝑥)/𝑚

## Delta PDR Math
Pg 565
This is for isothermal cylinders. Do analysis at max and min temp
Outer Diameter: | 0.75 | (in)
Inner Diameter: | 0.68 | (in) |  | 0.059847 |  | 0.4318
Thermal Conductivity | 20 | (W/m*K) |  |  |  | 815.5556
Surface Temperature (max) | 350 | (°C)
Surface Temperature (min) | 50 | (°C)
Outer Diameter | 0.01905 | (m)
Gravitational Constant | 9.81 | (m/s^2)
Bulk Temperature | 20 | (°C)
[6 empty] | Max Temp 350°C | Min Temp 50°C
| At Max Temp | At Min Temp |  |  |  |  | 0.75 | (in)
Volume Expansion Coefficient | 0.0016 | 0.003096 | (K^-1) |  |  |  | 0.68 | (in)
Kinematic Viscosity | 3.2606e-05 | 1.655e-05 | (m^2/s) |  |  |  | 20 | (W/m*K)
Grashof Number | 33681.6083 | 22997.4751 |  |  |  |  | 50 | (°C)
Prandtl | 0.69884 | 0.7268 |  |  |  |  | 0.01905 | (m)
Rayleigh | 23538.0552 | 16714.5649 |  |  |  |  | 9.81 | (m/s^2)
*Rayleigh < 10^12, we can use the book's equation! | [6 empty] | 20 | (°C)
Nusselt Number | 5.3722 | 4.9617
Thermal Conductivity (H2) | 0.036726 | 0.02625 | (W/m*K) | https://www.engineeringtoolbox.com/air-density-specific-weight-d_600.html | * Value at respective film temperatures, 185°C & 35°C
Convection Coefficient | 10.3569 | 6.8369 | (W/m^2*K) | Pg 949, interpolated
Eq 9-15
Inner Diameter | 0.017272 | (m)
Perimeter | 0.059847 | (m) |  | Pg 949, interpolated
Cross-sectional Area | 5.0721e-05 | (m^2) |  | Eq 9-17
x | 11
Convection Coefficient, Avg | 8.5969 | (W/m^2*K)
new m for both scenarios | 24.7188 | 20.0837
m | 22.5208 |  |  | Eq 9-25
cosh^-1(x) | 3.089 |  |  | Pg 949, interpolated
Length | 0.13716 | (m) |  | Eq 6-5
| 5.4 | (in)
new Length for both scenarios | 0.12496 | 0.15381 | (m) | D*pi |  |  |  |  | Textbook, pg 195
| 4.9199 | 6.0553 | (in) | 0.25*pi*(Dout^2-Din^2)
https://www.engineeringtoolbox.com/thermal-conductivity-metals-d_858.html
Thermal Conductivity, Avg | 20 | (W/m*K)
Qdot through Fin | 7.5079 | (W) |  | Eqn 3-65
Temperature Start | 350 | (°C)
Temperature End | 50 | (°C)
Temperature Change: | 300 | (°C)
| Pipe | Hydrogen
Cross-Sectional Area | 5.0721e-05 | 0.0002343 | (m^2)
Specific Heat | 468 | 14500 | (J/kg*K) | Textbook, engineering toolbox | https://theengineeringmindset.com/specific-heat-capacity-of-materials/
Density | 7500 | 0.076 | (kg/m^3)
Energy | 53409.6538 | 77.4601 | (J/m)
Pipe/Hydrogen Energy Ratio | 689.5119
At the tip:
At the tip: 〖cosh(m(L−L))=cosh(0)=1, cosh〗⁡(𝑚𝐿)=(𝑇_𝑏−𝑇_∞)/(𝑇_𝐿−𝑇_∞ )=𝑥, 𝑚𝐿=〖𝑐𝑜𝑠ℎ〗^(−1) (𝑥), 𝐿=〖𝑐𝑜𝑠ℎ〗^(−1) (𝑥)/𝑚