## Heating the Pipe
Testing the temperature of the pipe
2023-04-18
1:10pm
Prop Lab
0.9 A, ~20 V
Time (min) | Temp from Thermocouple (C) | Temp Increase (C)
0 | 22.8
10 | 171.2 | 148.4
15 | 195.8 | 24.6
20 | 211.9 | 16.1
25 | 226 | 14.1
30 | 237 | 11
35 | 246.1 | 9.1 | <- @35 min, increased to 24.92V & 1.13A
40 | 303 | 56.9
45 | 321.9 | 18.9
50 | 334.1 | 12.2
55 | 348 | 13.9 | <- @55 min, begin playing with voltage to find voltage that keeps it constant
60 | 350 |  | 24.22V 1.08A, still increasing
To hold steady @350 C: 23.1V, 1A
6 inches from center: 31C
To hold steady @300 C: 19.5V 0.86A
Time (min) | Temp from Thermocouple (C) | Temp Decrease (C)
0 | 300
1 | 266 | 34
2 | 252 | 14
3 | 238 | 14
4 | 226 | 12
5 | 214 | 12
6 | 204 | 10
7 | 195.5 | 8.5
9 | 180.9 | 14.6
10 | 174.2 | 6.7
11 | 168.2 | 6
12 | 162.4 | 5.8
13 | 156.9 | 5.5
14 | 152.1 | 4.8
15 | 147.2 | 4.9
20 | 126.4 | 20.8 |  | Time Contant: Time to get to 63.2% of the total temperature change
25 | 109.3 | 17.1 |  | Ambient | 75 | F
30 | 95.6 | 13.7 |  |  | 23.8889 | C
35 | 85.5 | 10.1 |  | Change | 276.1111 | C
40 | 75.4 | 10.1 |  | 63.2% | 174.5022 | C
45 | 67.6 | 7.8 |  | Time | 10 | Minutes
55 | 54.6 | 13

## Running the Electrolyzer
First run of the electrolyzer
2023-04-19
2:00pm
STEM 114
Supplied 1.23V to the electrolyzer by the power supply (minimum by the law of electrolysis)
Increased voltage incrementally until bubbles formed (visible hydrogen production)
Stopped increasing voltage when the fuel cell light turned on
3.16V & 3.53A
TTNC | Time to Not Cloudy
~2 min
Resistance of the electrolyzer
~ 21 kOhms initially
Decreased
~10.6 kOhms steady-state

## Electrolyzer Production Rate
Testing the temperature of the pipe
2023-04-21
1:55pm |  |  |  |  | P |  | KPa | Pressure (inWc) | Pressure (KPa) | Tempature (C) | Tempature (K) | m
Stem 114 |  |  |  |  | V | 0.469 | L | 0 | 0 | 21.9 | 295.05 | 0
[5 empty] | m |  | grams | 0.8 | 0.19905 | 21.9 | 295.05 | 7.6724e-05
7.00 Amps | 4.16 V |  |  |  | R | 4.124 | Kj/Kg*K | 0.8 | 0.19905 | 22 | 295.15 | 7.6698e-05
[5 empty] | T |  | K | 1 | 0.24882 | 22 | 295.15 | 9.5872e-05
Time (seconds) | Pressure (inWc) | Tempature (C) |  | m=PV/RT |  |  |  | 1 | 0.24882 | 22 | 295.15 | 9.5872e-05
0 | 0 | 21.9 | [5 empty] | 1.2 | 0.29858 | 22 | 295.15 | 0.00011505
60 | 0.8 | 21.9
90 | 0.8 | 22
120 | 1 | 22
180 | 1 | 22 | [9 empty] | 2.8762e-05
240 | 1.2 | 22 | [9 empty] | 2.87e-05 | g/min
Blocked oxygen out from electrolyzer
0 | 1.8 | 21.9
30 | 1.8 | 22
60 | 1.9 | 22
90 | 2.1 | 22 | Water level on hydrogen side built up to past the nozzle and flooded system
3.00 A | 3.05 V
0 | 0 | 20.6
80 | 1 | 20.5
120 | 1.2 | 20.4
Opened test to include entire steel pipe section
3.00A | 2.99V
Time | Pressure | Temp
0 | 0 | 20.3
60 | 0.4 | 20.4
90 | 0.4 | 20.4
120 | 0.4 | 20.5
150 | 0.4 | 20.5
180 | 0.4 | 20.5
240 | 0.4 | 20.6
300 | 0.4 | 20.9
360 | 0.4 | 20.8
420 | 0.4 | 20.8
480 | 0.4 | 20.9
540 | 0.4 | 20.9
600 | 0.4 | 20.9
660 | 0.4 | 21
720 | 0.4 | 21

## Heating the Pipe (boil oil)
Heating the pipe to remove any excess cutting oil on the steel wool
2023-04-24
14:05
STEM 114
30V, ~1.4A
Time (min) | Temperature (C) | Temp Change
0 | 22.2
0.5 | 66.6 | 44.4
1 | 92.9 | 26.3
1.5 | 115 | 22.1
2 | 135 | 20
2.5 | 153 | 18
3 | 168.8 | 15.8
3.5 | 182.5 | 13.7
4 | 195.2 | 12.7
4.5 | 206.6 | 11.4
5 | 216.9 | 10.3
5.5 | 226 | 9.1
6 | 235.8 | 9.8
6.5 | 244.6 | 8.8
7 | 252.9 | 8.3
7.5 | 261.2 | 8.3
8 | 268.7 | 7.5
8.5 | 275.8 | 7.1
9 | 282.5 | 6.7
9.5 | 288.7 | 6.2
10 | 294.6 | 5.9
10.5 | 300.6 | 6
11 | 307.3 | 6.7
11.5 | 313.9 | 6.6
12 | 319.6 | 5.7
12.5 | 325 | 5.4
13 | 332 | 7
13.5 | 338 | 6
14 | 343.9 | 5.9
14.5 | 349 | 5.1
15 | 354.6 | 5.6
*note: the output of the power supply gradually decreased to about 29.85V after 15 minutes

## Mass Measurements
Collected mass measurements of the capsule
Mass (g) | Time & Day | Description
37.316 | 2:36pm 4/24 | First mass measurement. Before boiling away water & oil by heating it to 130C for a while
37.294 | 3:00pm 4/24 | After boiling as described above
37.306 | 4:41pm 4/24 | After filling capsule (0.012 g stored)
37.314 | 5:40pm 4/24 | After trying to extract. Indicates unsuccessful extraction. We may have added more hydrogen during the flush.
37.261 | 3:36pm 4/24 | After trying to extract again, capsulte temp at about 192C
| Mass of Material after boiling |  | 0.497

## Production Rate 2
Testing production rate w/ new acrylic panels
2023-04-24
3:11pm
STEM 114
5A, 3.33V
Time (min) | Pressure (inWC) | Temperature (C)
0 | 0 | 21.1 | Closed first valve
0.5 | 0 | 21.2
1 | 0.8 | 21.2
1.5 | 1.2 | 21.2
2 | 1.75 | 21.2
2.5 | 2.1 | 21.1
3 | 2.6 | 21.1 |  |  | P |  | KPa | Pressure (inWc) | Pressure (KPa) | Tempature (C) | Tempature (K) |  | m
3.5 | 2.9 | 21 |  |  | V | 0.72 | L | 0 | 0 | 20.6 | 293.75 |  | 0
4 | 3.2 | 20.9 |  |  | m |  | grams | 0.6 | 0.14929 | 20.6 | 293.75 |  | 8.873e-05
4.5 | 3.5 | 20.8 |  |  | R | 4.124 | Kj/Kg*K | 0.9 | 0.22394 | 20.6 | 293.75 |  | 0.00013309
5 | 3.8 | 20.7 | Opened both valves to perform flush |  | T |  | K | 1 | 0.24882 | 20.6 | 293.75 |  | 0.00014788
10 |  |  | Fuel cell light turned on | m=PV/RT |  |  |  | 1.1 | 0.2737 | 20.6 | 293.75 |  | 0.00016267
19 |  |  | Turned up amperage to 7.5A, 4.14V |  |  |  |  | 1.17 | 0.29112 | 20.6 | 293.75 |  | 0.00017302
25 | 0 |  | Closed second valve. To charge material storage |  |  |  |  | 1.2 | 0.29858 | 20.6 | 293.75 |  | 0.00017746
25.5 | 0.6 | 20.6 | [5 empty] | 1.2 | 0.29858 | 20.6 | 293.75 |  | 0.00017746
26 | 0.9 | 20.6 | [5 empty] | 1.2 | 0.29858 | 20.7 | 293.85 |  | 0.0001774
26.7 | 1 | 20.6 | [5 empty] | 1.2 | 0.29858 | 20.7 | 293.85 |  | 0.0001774
27 | 1.1 | 20.6 | [5 empty] | 1.2 | 0.29858 | 20.7 | 293.85 |  | 0.0001774
27.5 | 1.17 | 20.6 | [5 empty] | 1.2 | 0.29858 | 20.7 | 293.85 |  | 0.0001774
28 | 1.2 | 20.6
28.5 | 1.2 | 20.6
29 | 1.2 | 20.7
29.5 | 1.2 | 20.7 | [10 empty] | 3.548e-05 | g/min | at 7.5A
30 | 1.2 | 20.7
30.5 | 1.2 | 20.7 | [5 empty] | Pressure (inWc) | Pressure (KPa) | Tempature (C) | Tempature (K) | m (g)
31 |  |  | Opened the first valve all of the way |  |  |  |  | 0 | 0 | 21.1 | 294.25 | 0
32 | 1.2 |  |  |  | P |  | KPa | 0 | 0 | 21.2 | 294.35 | 0
34 | 1.2 |  |  |  | V | 0.255 | L | 0.8 | 0.19905 | 21.2 | 294.35 | 4.1815e-05
35 |  |  | Increased to 10A, 4.6V |  | m |  | grams | 1.2 | 0.29858 | 21.2 | 294.35 | 6.2722e-05
35.5 | 1.4 | 20.8 |  |  | R | 4.124 | Kj/Kg*K | 1.75 | 0.43543 | 21.2 | 294.35 | 9.147e-05
36 | 1.5 | 20.9 |  |  | T |  | K | 2.1 | 0.52252 | 21.1 | 294.25 | 0.0001098
36.5 | 1.6 | 20.9 | Via thermal imaging camera: temp in electrolyzer ~86F |  |  |  |  | 2.6 | 0.64693 | 21.1 | 294.25 | 0.00013594
37 | 1.6 | 20.9 | [5 empty] | 2.9 | 0.72157 | 21 | 294.15 | 0.00015168
37.5 | 1.65 | 20.9 | [5 empty] | 3.2 | 0.79622 | 20.9 | 294.05 | 0.00016743
39.5 | 1.8 | 20.9 | [5 empty] | 3.5 | 0.87086 | 20.8 | 293.95 | 0.00018319
40 | 1.9 | 20.9 | [5 empty] | 3.8 | 0.94551 | 20.7 | 293.85 | 0.00019896
40.5 | 2 | 20.9
41 | 2 | 20.9
41.5 | 2 | 21 | [10 empty] | 3.9792e-05 | g/min | at 5A
42 | 2 | 21
42.5 | 2 | 21
43 | 2 | 21
43.5 | 2.1 | 21
44 | 2.1 | 21
44.5 | 2.2 | 21
45 | 2.2 | 21
45.5 | 2.2 | 21
46 | 2.2 | 21
46.5 | 2.2 | 21
47 | 2.3 | 21
47.5 | 2.3 | 21
48 | 2.3 | 21
48.5 | 2.3 | 21
49 | 2.4 | 21
49.5 | 2.4 | 21
50 | 2.4 | 21
50.5 | 2.4 | 21
51 | 2.4 | 21
51.5 | 2.4 | 21
52 | 2.4 | 21
52.5 | 2.4 | 21
53 | 2.4 | 21
53.5 | 2.4 | 21
54 | 2.4 | 21
54.5 | 2.4 | 21
55 | 2.4 | 21

## Extraction Testing 1
Performing the first extraction test!
2023-04-24
4:48PM
STEM 114
Process
1 | Place full material capsule into pipe
2 | Open both valves
3 | Run electrolyzer to flush, fuel cell light turns on
4 | Close first valve
5 | Turn off electrolyzer, detach
6 | Wait until light turns off
7 | Close second valve
8 | Heat to 225C
9 | Vent pressure by opening then closing first valve
10 | Heat to 300C
11 | Open second valve while monitoring exit pressure guage
12 | Pray
13 | Disconnect heat
14 | Allow to cool
15 | Measure mass of capsule
Time (min) | Temp (C) | Pressure at Exit
0 | 50 |  | 30V
0.5 | 78
1 | 102
1.5 | 122.5
2 | 141
2.5 | 159
3 | 175
3.5 | 188.7
4 | 201.4
4.5 | 213
5 | 224 |  | Commence slip-and-slide to hold 225C
6 | 219.6
7 | 224.6
8 | 225 |  | Slip-and-slide voltage: 22.3V
8.5 |  |  | Vent, no measurable pressure change at inlet
10 | 228 |  | Commence increase to 300C: 30V
10.5 | 241
11 | 254
12 | 271
13 | 290
14 | 296 |  | Initiate slip-and-slide to find voltage required to hold 300C
15 | 299.6
16 | 301.7
17 | 302.3
18 | 302.8
19 | 302.8
20 | 302.8 |  | Open second valve
22.5 |  |  | Increase voltage & close second valve. To see if we can get any hydrogen to release
23 | 309.5
23.5 | 314
24 | 318.2
24.5 | 321.2
25 | 324.2
25.5 | 325.5 |  | ~24V
26 | 325.8
26.5 | 326
27 | 326.1
27.5 | 326.2
28 | 326.4
28.5 | 326.2
29 | 326.3
29.5 | 326.5
30 | 326.8
32 |  |  | No lights :(
Turn off heating source, extract material storage to be massed.
Gerrick's note: There may be a bit of thermal resistance between the capsule and pipe, so its temperature may lag behind.
Recommended next step: heat zone to 325C and leave for 30 min before opening second valve to electrolyzer.
The capsule was about 100F when extracted (as measured by the thermal imaging camera)